## Calculation + Selection Sheet
Users / Machine Data |  |  |  | Information / Data
Date |  | Company |  | Series 9000 Precleaners
Contact Name |  | Machine OEM |  | 9000 | 10-50 CFM | 2"
Machine Type |  | Machine Model |  | 9000R | 50-120 CFM | 3"
Engine Model |  | Number of Cylinders |  | 9001 | 100-275 CFM | 4"
Engine Type - (V, Inline, etc) |  | Engine HP (KW) |  | 9001R | 275-350 CFM | 4"
|  |  |  | 9005 | 350-500 CFM | 5"
Questions to Enter / Consider to correctly select Series 9000 Precleaner |  |  |  | 9002 | 500-650 CFM | 6"
What is the CID or Litre Capacity of the Engine? |  |  |  | 9002R | 650-800 CFM | 6"
Is it 2 or 4 Stroke? |  |  |  | 9003 | 800-1150 CFM | 8"
Max RPM of Engine |  |  |  | 9004 | 1150-1400 CFM | 8"
Is it a Diesel or Petrol Engine? |  |  |  | Reducing Adaptors
What is the Engine Aspiration? (Diesel Only) |  |  |  | 20R10 | 2" to 1" | 50R45 | 5" to 4.5"
What is the OD of the Engine intake (for Adaptor if required)? |  |  |  | 20R15 | 2" to 1.5" | 50R475 | 5" to 4.75"
What is the ID of your Radial Filter Housing Evacuator Port (Duck Bill) |  |  |  | 20R175 | 2" to 1.75" | 60R50 | 6" to 5"
What is the Clearance between Hood and proposed Precleaner Mounting |  |  |  | 30R20 | 3" to 2" | 60R525 | 6" to 5.25"
Check the Clearances for the selected Precleaner for correct mounting |  |  | See this Link | 30R25 | 3" to 2.5" | 60R55 | 6" to 5.5"
Do you need a Screen (eg Agricultural / Landfill Applications |  |  | See this Link | 30R275 | 3" to 2.75" | 70R60 | 7" to 6"
|  |  |  | 40R25 | 4" to 2.5" | 70R625 | 7" to 6.25"
CFM Calculation Worksheet |  |  |  | 40R275 | 4" to 2.75" | 70R65 | 7" to 6.5"
Engine Data | CID | Litres | Instructions | 40R30 | 4" to 3" | 80R70 | 8" to 7"
Engine Displacement |  |  | Enter CID or Litres | 40R35 | 4" to 3.5" | 90R80 | 9" to 8"
CID | Enter only One |  |  | 40R375 | 4" to 3.75" | 11R10 | 11" to 10"
2 or 4 Stroke Engine |  |  | Enter either 4 or 2 | 50M110 | 5" to 110mm | 13R12 | 13" to 12"
Maximum RPM |  |  | Enter RPM- Max Operational | 50R40 | 5" to 4"
Combustion (Diesel or Petrol) |  |  | Enter D or P | Expansion Adaptors |  | Extenders
Engine Aspiration- NOTE Diesel ONLY |  |  |  | 64050 | 4" to 5" | 40005 | 4" x 5"
Naturally Aspirated | Turbo Charged | Turbo Charged + AC |  | 64060 | 4" to 6" | 40012 | 4" x 12"
|  |  | Enter "X" (Diesel Only) | 64065 | 4" to 6.5" | 50012 | 5" x 12"
|  |  |  | 66070 | 6" to 7" | 50775 | 5" x 7.75 1/2"
| 2 x Stroke | 4 x Stroke |  | 66090 | 6" to 9" | 50925 | 5" x 9.25"
Volumetric Efficiency (VE) | Check Values | Check Values |  | 67090 | 7" to 9" | 60012 | 6" x 12"
Calculated CFM | Check Values |  |  | 68011 | 8" to 11" | 70012 | 7" x 12"
|  |  |  | 68013 | 8" to 13" | 70014 | 7" x 14"
Note: | [5 empty] | 80012 | 8" x 12"
To ensure that your Sy- Klone Series 9000 Precleaner works at maximum efficiency then you MUST block the Radial Filter Housing Evacuator Port ("Duck Bill" ) with a Sy- Klone supplied Plug. | [5 empty] | 80016 | 8" x 16"
Plugs- Evacuator Valve ("Duck Bill)
|  |  |  | DVP-3930 | 3"
Selection Precleaner + Ancillaries |  |  |  | DVP-3920 | 2"
Precleaner Series 9000 |  |  |  | DVP-3915 | 1 1/2"
Reducer (Precleaner LARGER than Engine Air- Intake) |  |  |  | DVP-39125 | 1 1/4"
Expander (Precleaner SMALLER than Air- Intake)
Extender (Need extra Hood- Precleaner Clearance
Plug- Use for plugging the Radial Housing Evacuator Port ("Duck Bill")
Precleaner Screen (eg Landfill / Agricultural Applications)- see web site link |  |  |  | Sheet Update | 2009-05-28
Need Other Ancillaries- see web site link |  |  |  | Version # | 2